## Title
Buffon's needle problem
1 experiment
Andras Vetier
2010 06 01

## 1
D = Distance between lines
2
L = Length of the needle
1
If L = 1 , then
2 L = D
Press F9

## 2
Acute angle defined by the neddle
and
a perpendicular line segment
from the center of neddle
to the closest line
Press F9

## 3
Angle and Distance define a Point
Press F9

## 4
Angle and Distance define a Point
Press F9

## 5
Intersection characterised by the point
Press F9

## 6
Probability
=
area under the curve
calculated by integrating L / 2 * sin(x) from 0 to π / 2
divided by
area of rectangle
=
(2 L ) / (π D )
If 2 L = D , then
probability = 1 / π
0.31831
Press F9

## End
END

## s1
L = Length of the needle | distance | alfa rad | beta |  | does not intersect
1 | 2 | 0.4133 | 0.28334
alfa degree
23.6803
|  | perpendicular line segment |  |  | match |  | line of the match
|  | 2 | 2.2833 |  | 2.0825 | 2.4842 | -1.733 | 6.2997
|  | -1.3852 | -1.3852 |  | -0.92727 | -1.8431 | 7.7728 | -10.5432
RND1 | RND2 | RND4 | RND5 | RND6 |  | pi/2
0.26311 | 0.28334 | 0.65468 | 0.781 | 0.65505 |  | 1.5708
|  | -1 | 1 | 1
y = d/2 * sin(x) graph
x | y
0 | 0
0.1 | 0.049917
0.2 | 0.099335
0.3 | 0.14776
0.4 | 0.19471
0.5 | 0.23971
0.6 | 0.28232
0.7 | 0.32211
0.8 | 0.35868
0.9 | 0.39166
1 | 0.42074
1.1 | 0.4456
1.2 | 0.46602
1.3 | 0.48178
1.4 | 0.49272
1.5 | 0.49875
1.6 | 0.49979